## Tabelle1
Net | Parameter_LSTM | Parameter_Trainingsdaten
ICE | ICE_Speed_rpm | ICE_Speed_rpm
ICE | fuel_mg | fuel_soll_mg
ICE | T_amb_K | T_amb_K
ICE | p_amb_bar | p_amb_bar
ICE | ICE_Torque_Nm | ICE_Torque_Nm
ICE | fuel_tot_gps | tot_burned_fuel_gps
ICE | NOx_eo_gps | NOx_in_m_gps
ICE | CO_eo_gps | CO_in_m_gps
ICE | THC_eo_gps | THC_in_m_gps
ICE | T_gas_eo_K | T_avg_SCR1_K
ICE | NOx_tp_gps | Nox_out_m_gps
ICE | CO_tp_gps | CO_out_m_gps
ICE | CO2_tp_gps | CO2_out_m_gps
ICE | THC_tp_gps | THC_out_m_gps
ICE | T_Wall_SCR1_K | T_Wall_SCR1_K
ICE | T_Wall_DOC_K | T_Wall_DOC_K
ICE | T_Sub_DPF_K | T_Sub_DPF_K
ICE | T_Wall_SCR2_K | T_Wall_SCR2_K
ICE | T_Wall_SCR3_K | T_Wall_SCR3_K
ICE | T_gas_tp_K | T_Tailpipe_K
Drivetrain | ICE_Speed_rpm | ICE_Speed_soll_rpm
Drivetrain | ICE: ICE_Torque_Nm | ICE_Torque_Nm
Drivetrain | EM2_Torque_Nm | EM2_Torque_Nm
Drivetrain | Brake_perc | Brake_perc
Drivetrain | Car_Speed_kmph | Car_Speed_kmph
Drivetrain | SOC_1 | SOC_1
Drivetrain | EM1_Torque_ist_Nm | EM1_Torque_ist_Nm
Drivetrain | EM2_Torque_ist_Nm | EM2_Torque_ist_Nm
Drivetrain | Sun_Speed_rpm | Sun_Speed_rpm
Drivetrain | Ring_Speed_rpm | Ring_Speed_rpm